## Legenda
Sheet
Version | P04354 v01
Device
Device Timeout | 600
Device buffer RX (bytes) | 14
Device buffer TX (bytes) | 7
Document info
Author
Date last update | 2010-11-05
Firmware Mask | CUSTOM(20000)
Firmware Version | 1
Document version | 1
Network Address Filter | 1-20
Baud Rate | 9600
Parity | N
Protocol | MODBUS
Filename | FakeMBserie.bin

## Models
POLI | MODEL_NAME | PARAM_MANAGER_NAME | PARAM_MANAGER_NAME_MODBUS
121 | FakeMB mini | FakeMBmini | FakeMBmini
130 | FakeMB midi | FakeMBmidi | FakeMBmidi
170 | FakeMB max
Note on A1: Guido Bertella: POLI Example: 1025 1026 etc.
Note on C1: Guido Bertella: Example: ID 961LX ID 974LX etc.

## DataAcquisitionInit
FUNCTION | PROTOCOL | 0 | 1 | 2 | 3 | 4 | 5 | 6 | 7 | 8 | 9 | 10
IDENTIFICATION | ANY | 0: SET(MODELCODE)=Client(ident)
Note on A1: Use IDENTIFICATION to provide a custom identification program.
Note on B1: Protocol: MICRONET MODBUS ANY
Note on D1: This is the last expression of the IDENTIFICATION program. When evaluated with data retrieved from the device, If its result is TRUE (a number > 0) the driver will be assigned to the device, if its is FALSE (a number = 0) the driver won't be assigne dto the device

## ParamsDefaults
INDEX | LABEL | 121 | 130 | 170
|  | MODBUS | MODBUS | MODBUS
1 | HA1 | 100 | 100 | 100
2 | LA1 | 0 | 0 | 0
3 | HA2 | 0 | 100 | 100
4 | LA2 | 0 | 0 | 0
5 | NUM_ANAG_IN | 1 | 2 | 3
6 | NUM_DIG_IN | 1 | 2 | 3
Note on A1: Use Progressive Unique number starting from 1
Note on B1: USE The Same Label List as reportd in PARAMS.
Note on C1: IDENTIFICATION CODE Client(Ident)
Note on D1: IDENTIFICATION CODE Client(Ident)
Note on E1: IDENTIFICATION CODE Client(Ident)

## Params
INDEX | LABEL | DESCRIPTION | DESCRIPTION_CODE | PROGRESSIVE | GROUPS | LOW_LIMIT | HIGH_LIMIT | FORMAT | COMPLEMENTED | MEASUREMENT_UNIT_DESC | MODBUS_COMMAND | MODBUS_ADDRESS | FILTER | R_W_RW | VISIBILITY_LEVEL | MEASUREMENT_UNIT | MICRONET_COMMAND | MICRONET_ADDRESS | MICRONET_SIZE_SUBADDRESS
1 | HA1 | High Threshold alarm regulator 1 | CUS40000 | 1 |  | -100 | 100 |  | TRUE | none | S | H030 | HFFFF | RW |  | CONST(VMU00020)
2 | LA1 | Low Threshold alarm regulator 1 | PRC40062 | 1 |  | -100 | 100 |  | TRUE | none | S | H032 | HFFFF | RW |  | CONST(VMU00020)
3 | HA2 | High Threshold alarm regulator 2 | PRC40061 | 2 |  | -100 | 100 |  | TRUE | none | S | H034 | HFFFF | RW |  | CONST(VMU00020)
4 | LA2 | Low Threshold alarm regulator 2 | PRC40062 | 2 |  | -100 | 100 |  | TRUE | none | S | H036 | HFFFF | RW |  | CONST(VMU00020)
5 | NUM_ANAG_IN | Number Analog Inputs | CUS40000 | Number-of-analog-inputs |  | 1 | 3 |  |  | none | S | H040 | HFFFF | RW |  | CONST(VMU00020)
6 | NUM_DIG_IN | Number Digital Inputs | CUS40000 | Number-of-digital-inputs |  | 1 | 3 |  |  | none | S | H042 | HFFFF | RW |  | CONST(VMU00020)
#N/A
#N/A
#N/A
#N/A
#N/A
#N/A
#N/A
#N/A
#N/A
#N/A
#N/A
#N/A
#N/A
#N/A
#N/A
#N/A
#N/A
#N/A
#N/A
#N/A
#N/A
#N/A
#N/A
#N/A
#N/A
#N/A
#N/A
#N/A
#N/A
#N/A
#N/A
#N/A
#N/A
#N/A
#N/A
#N/A
#N/A
#N/A
#N/A
#N/A
#N/A
#N/A
#N/A
#N/A
#N/A
#N/A
#N/A
#N/A
#N/A
#N/A
#N/A
#N/A
#N/A
#N/A
#N/A
#N/A
#N/A
#N/A
#N/A
#N/A
#N/A
#N/A
#N/A
#N/A
#N/A
#N/A
#N/A
#N/A
#N/A
#N/A
#N/A
#N/A
#N/A
#N/A
#N/A
#N/A
#N/A
#N/A
#N/A
#N/A
#N/A
#N/A
#N/A
#N/A
#N/A
#N/A
#N/A
#N/A
#N/A
#N/A
#N/A
#N/A
#N/A
#N/A
#N/A
#N/A
#N/A
#N/A
#N/A
#N/A
#N/A
#N/A
#N/A
#N/A
#N/A
#N/A
#N/A
#N/A
#N/A
#N/A
#N/A
#N/A
#N/A
#N/A
#N/A
#N/A
#N/A
#N/A
#N/A
#N/A
#N/A
#N/A
#N/A
#N/A
#N/A
#N/A
#N/A
#N/A
#N/A
#N/A
#N/A
#N/A
#N/A
#N/A
#N/A
#N/A
#N/A
#N/A
#N/A
#N/A
#N/A
#N/A
#N/A
#N/A
#N/A
#N/A
#N/A
#N/A
#N/A
#N/A
#N/A
#N/A
#N/A
#N/A
#N/A
#N/A
#N/A
#N/A
#N/A
#N/A
#N/A
#N/A
#N/A
#N/A
#N/A
#N/A
#N/A
#N/A
#N/A
#N/A
#N/A
#N/A
#N/A
#N/A
#N/A
#N/A
#N/A
#N/A
#N/A
#N/A
#N/A
#N/A
#N/A
#N/A
#N/A
#N/A
#N/A
#N/A
#N/A
#N/A
#N/A
#N/A
#N/A
#N/A
#N/A
#N/A
#N/A
#N/A
#N/A
#N/A
#N/A
#N/A
#N/A
#N/A
#N/A
#N/A
#N/A
#N/A
#N/A
#N/A
#N/A
#N/A
#N/A
#N/A
#N/A
#N/A
#N/A
#N/A
#N/A
#N/A
#N/A
#N/A
#N/A
#N/A
#N/A
#N/A
#N/A
#N/A
#N/A
#N/A
#N/A
#N/A
#N/A
#N/A
#N/A
#N/A
#N/A
#N/A
#N/A
#N/A
#N/A
#N/A
#N/A
#N/A
#N/A
#N/A
#N/A
#N/A
#N/A
#N/A
#N/A
#N/A
#N/A
#N/A
#N/A
#N/A
#N/A
#N/A
#N/A
#N/A
#N/A
#N/A
#N/A
#N/A
#N/A
#N/A
#N/A
#N/A
#N/A
#N/A
#N/A
#N/A
#N/A
#N/A
#N/A
#N/A
#N/A
#N/A
#N/A
#N/A
#N/A
#N/A
#N/A
#N/A
#N/A
#N/A
#N/A
#N/A
#N/A
#N/A
#N/A
#N/A
#N/A
#N/A
#N/A
#N/A
#N/A
#N/A
#N/A
#N/A
#N/A
#N/A
#N/A
#N/A
#N/A
#N/A
#N/A
#N/A
#N/A
#N/A
#N/A
#N/A
#N/A
#N/A
#N/A
#N/A
#N/A
#N/A
#N/A
#N/A
#N/A
#N/A
#N/A
#N/A
#N/A
#N/A
#N/A
#N/A
#N/A
#N/A
#N/A
#N/A
#N/A
#N/A
#N/A
#N/A
#N/A
#N/A
#N/A
#N/A
#N/A
#N/A
#N/A
#N/A
#N/A
#N/A
#N/A
#N/A
#N/A
#N/A
#N/A
#N/A
#N/A
#N/A
#N/A
#N/A
#N/A
#N/A
#N/A
#N/A
#N/A
#N/A
#N/A
#N/A
#N/A
#N/A
#N/A
#N/A
#N/A
#N/A
#N/A
#N/A
#N/A
#N/A
#N/A
#N/A
#N/A
#N/A
#N/A
#N/A
#N/A
#N/A
#N/A
#N/A
#N/A
#N/A
#N/A
#N/A
#N/A
#N/A
#N/A
#N/A
#N/A
#N/A
#N/A
#N/A
#N/A
#N/A
#N/A
#N/A
#N/A
#N/A
#N/A
#N/A
#N/A
#N/A
#N/A
#N/A
#N/A
#N/A
#N/A
#N/A
#N/A
#N/A
#N/A
#N/A
#N/A
#N/A
#N/A
#N/A
#N/A
#N/A
#N/A
#N/A
#N/A
#N/A
#N/A
#N/A
#N/A
#N/A
#N/A
#N/A
#N/A
#N/A
#N/A
#N/A
#N/A
#N/A
#N/A
#N/A
#N/A
#N/A
#N/A
#N/A
#N/A
#N/A
#N/A
#N/A
#N/A
#N/A
#N/A
#N/A
#N/A
#N/A
#N/A
#N/A
#N/A
#N/A
#N/A
#N/A
#N/A
#N/A
#N/A
#N/A
#N/A
#N/A
#N/A
#N/A
#N/A
#N/A
#N/A
#N/A
#N/A
#N/A
#N/A
#N/A
#N/A
#N/A
#N/A
#N/A
#N/A
#N/A
#N/A
#N/A
#N/A
#N/A
#N/A
#N/A
#N/A
#N/A
#N/A
#N/A
#N/A
#N/A
#N/A
#N/A
#N/A
#N/A
#N/A
#N/A
#N/A
#N/A
#N/A
#N/A
#N/A
#N/A
#N/A
#N/A
#N/A
#N/A
#N/A
#N/A
#N/A
#N/A
#N/A
#N/A
#N/A
#N/A
#N/A
#N/A
#N/A
#N/A
#N/A
#N/A
#N/A
#N/A
#N/A
#N/A
#N/A
#N/A
#N/A
#N/A
#N/A
#N/A
#N/A
#N/A
#N/A
#N/A
#N/A
#N/A
#N/A
#N/A
#N/A
#N/A
#N/A
#N/A
#N/A
#N/A
#N/A
#N/A
#N/A
#N/A
#N/A
#N/A
#N/A
#N/A
#N/A
#N/A
#N/A
#N/A
#N/A
#N/A
#N/A
#N/A
#N/A
#N/A
#N/A
#N/A
#N/A
#N/A
#N/A
#N/A
#N/A
#N/A
#N/A
#N/A
#N/A
#N/A
#N/A
#N/A
#N/A
#N/A
#N/A
#N/A
#N/A
#N/A
#N/A
#N/A
#N/A
#N/A
#N/A
#N/A
#N/A
#N/A
#N/A
#N/A
#N/A
#N/A
#N/A
#N/A
#N/A
#N/A
#N/A
#N/A
#N/A
#N/A
#N/A
#N/A
#N/A
#N/A
#N/A
#N/A
#N/A
#N/A
#N/A
#N/A
#N/A
#N/A
#N/A
#N/A
#N/A
#N/A
#N/A
#N/A
#N/A
#N/A
#N/A
#N/A
#N/A
#N/A
#N/A
#N/A
#N/A
#N/A
#N/A
#N/A
#N/A
#N/A
#N/A
#N/A
#N/A
#N/A
#N/A
#N/A
#N/A
#N/A
#N/A
#N/A
#N/A
#N/A
#N/A
#N/A
#N/A
#N/A
#N/A
#N/A
#N/A
#N/A
#N/A
#N/A
#N/A
#N/A
#N/A
#N/A
#N/A
#N/A
#N/A
#N/A
#N/A
#N/A
#N/A
#N/A
#N/A
#N/A
#N/A
#N/A
#N/A
#N/A
#N/A
#N/A
#N/A
#N/A
#N/A
#N/A
#N/A
#N/A
#N/A
#N/A
#N/A
#N/A
#N/A
#N/A
#N/A
#N/A
#N/A
#N/A
#N/A
#N/A
#N/A
#N/A
#N/A
#N/A
#N/A
#N/A
#N/A
#N/A
#N/A
#N/A
#N/A
#N/A
#N/A
#N/A
#N/A
#N/A
#N/A
#N/A
#N/A
#N/A
#N/A
#N/A
#N/A
#N/A
#N/A
#N/A
#N/A
#N/A
#N/A
#N/A
#N/A
#N/A
#N/A
#N/A
#N/A
#N/A
#N/A
#N/A
#N/A
#N/A
#N/A
#N/A
#N/A
#N/A
#N/A
#N/A
#N/A
#N/A
#N/A
#N/A
#N/A
#N/A
#N/A
#N/A
#N/A
#N/A
#N/A
#N/A
#N/A
#N/A
#N/A
#N/A
#N/A
#N/A
#N/A
#N/A
#N/A
#N/A
#N/A
#N/A
#N/A
#N/A
#N/A
#N/A
#N/A
#N/A
#N/A
#N/A
#N/A
#N/A
#N/A
#N/A
#N/A
#N/A
#N/A
#N/A
#N/A
#N/A
#N/A
#N/A
#N/A
#N/A
#N/A
#N/A
#N/A
#N/A
#N/A
#N/A
#N/A
#N/A
#N/A
#N/A
#N/A
#N/A
#N/A
#N/A
#N/A
#N/A
#N/A
#N/A
#N/A
#N/A
#N/A
#N/A
#N/A
#N/A
#N/A
#N/A
#N/A
#N/A
#N/A
#N/A
#N/A
#N/A
#N/A
#N/A
#N/A
#N/A
#N/A
#N/A
#N/A
#N/A
#N/A
#N/A
#N/A
#N/A
#N/A
#N/A
#N/A
#N/A
#N/A
#N/A
#N/A
#N/A
#N/A
Note on A1: Do Not Edit
Note on B1: Parameter Unique LABEL Try to keep the lenght to no more than 3 chars.
Note on C1: Description used to describe the parameter. Not used in the driver
Note on D1: Description code: use Dizionario2.xls string codes or CUS40000 to enter a custom string
Note on E1: Possible values 1) numerical =>resource progressive number 2) Custom String if DESCRIPTION CODE = CUS40000 3) blank
Note on F1: HELP: Group or groups the given parameter belongs to. Use ";" to separate the group code.
Note on G1: HELP: lower limit: 1) numerical value: ex. 200; 2) parameter value: ex. Param(LSE)
Note on H1: HELP: lower limit: 1) numerical value: ex. 200; 2) parameter value: ex. Param(LSE)
Note on I1: 1) blank 2) FIX(+/- num): VALUE*10^(+/- num)
Note on J1: 1) BLANK or FALSE : Fixed point Unsigned 2) TRUE: Fixed Point Signed 3)SIGN+MANTISSA= MSb as sign the rest id the mantissa
Note on K1: user: Select The Measurement Unit
Note on L1: 1) S: 0x03 read, 0x06 write Modbus Command 2) P: 0x03 read , 0x10 write Modbus Command 3) W:0x04 read , 0x16 write Modbus Command 4) R: 0x01 read , 0x05 write Modbus Command 5) O: 0x01 read , 0x0F write Modbus Command 6) N: 0x02 read Modbus Command 7) A: 0x04 read Modbus Command
Note on M1: Modbus address. The value format are: a) 122; b) H2002 (Hex value)
Note on N1: Modbus filter: Modbus filter act as bit mask, but also drive the number of Bytes to read 1) HFFFF bit mask 2) S[n] --> HFF filter repeated n times A) REV: used for identifier a little-endian format REV(HFFFF) B) otherwise: big-endian
Note on O1: Resource can be one of: 1) R: only read value; 2) W: only write value; 3) RW: Read and Write value
Note on Q1: Measurement unit string: 1) CONST(VMU00018) => Measurement unit is fixed. Given by code VMU00018 2) INT({0=VMU00018,1=VMU00020},PARAM(dro)) => Measurement unit is parametrized by parametre with label dro
Note on R1: HELP: Possible values: 1) L: Logical Micronet command 2) F: Physical Micronet command 3) E: Extension micronet command 4) D: Record description Micronet command 5) M: DRV_OS Micronet command
Note on S1: HELP: Same order of Micronet command 1) Logical Area number (ex. 1); 2) Physical address (ex. H1001); 3) Extension address 4) DRV_OS address 5) MSB: Area; LSB: MultiArea The value format are: a) 122; b) H2002 (Hex value)
Note on T1: HELP: Same order of Micronet command: 1) Logic index (ex. 1); 2) Fisic Bytes size (ex. H1001); 3) extension address 4) DRV_OS address 5)Index The value format are: a) 122; b) H2002 (Hex value)

## Client
INDEX | LABEL | DESCRIPTION | DESCRIPTION_CODE | PROGRESSIVE | GROUPS | FORMAT | COMPLEMENTED | MEASUREMENT_UNIT_DESC | MODBUS_COMMAND | MODBUS_ADDRESS | FILTER | EXISTENCE | TYPE | VALUE_CONDITION | TEST_CONDITION | WRITE_SEQUENCE | MEASUREMENT_UNIT | MICRONET_COMMAND | MICRONET_ADDRESS | MICRONET_SIZE_SUBADDRESS
1 | ident | [7 empty] | C | RAW({MTA,H11,MCRC2},{MTA,H11,H04,XD(0),XI(3),MCRC2}) | H00FF | CONST(0) | Support |  |  |  | #N/A
2 | AI0 | Phase voltage | CUS40000 | Phase-voltage |  | CONST(-2) |  | °F | A | H01FF | S[4] | CONST(1) | AI |  |  |  | CONST(VMU00001)
3 | AI1 | Analogue input 1 | INP40000 | 1 |  | CONST(-1) | TRUE | Volt | A | H0201 | S[4] | CONST(1) | AI |  | Client(ProbErr1) |  | CONST(VMU00008)
4 | AI2 | Analogue input 2 | INP40000 | 2 |  | CONST(-1) | TRUE | none | A | H0203 | S[4] | Params(NUM_ANAG_IN)>CONST(1) | AI |  |  |  | CONST(VMU00020)
5 | DI1 | Digital input 1 | STA00001 | 1 |  |  |  | none | S | H0211 | H0001 | CONST(1) | DI |  |  |  | CONST(VMU00020)
6 | DI2 | Digital input 2 | STA00001 | 2 |  |  |  | none | S | H0211 | H0002 | Params(NUM_DIG_IN)>CONST(1) | DI |  |  |  | CONST(VMU00020)
7 | AlmH1 | High temperature 1 | CUS40000 | High-temperature-1 |  |  |  | none | S | H0205 | H0001 | CONST(1) | Alarm |  |  |  | CONST(VMU00020)
8 | AlmL1 | Low temperature 1 | CUS40000 | Low-temperature-1 |  |  |  | none | S | H0205 | H0002 | CONST(1) | Alarm |  |  |  | CONST(VMU00020)
9 | ProbErr1 | Error probe 1 | ALM40125 | 1 |  |  |  | none | S | H0209 | H0001 | CONST(1) | Alarm |  |  |  | CONST(VMU00020)
10 | AlmH2 | High temperature 2 | ALM00177 | 1 |  |  |  | none | S | H0207 | H0001 | Params(NUM_ANAG_IN)>CONST(1) | Alarm |  |  |  | CONST(VMU00020)
11 | AlmL2 | Low temperature 2 | ALM00178 | 1 |  |  |  | none | S | H0207 | H0002 | CONST(1) | Alarm |  |  |  | CONST(VMU00020)
12 | DO | Digital output 1 | CUS40000 | Digital-output |  |  |  | none | S | H0212 | H0001 | CONST(1) | Status |  |  |  | CONST(VMU00020)
13 | LgT | Light | CUS40000 | Light |  |  |  | none | S | H0212 | H0002 | CONST(1) | Status |  |  |  | CONST(VMU00020)
14 | Cmd1 | Reset Alarms | CUS40000 | Reset-Alarms | [7 empty] | CONST(1) | Net Command |  |  | Reset Alarms | #N/A
15 | Cmd2 | Light ON | CUS40000 | Light-ON | [7 empty] | CONST(1) | Net Command |  |  | Light ON | #N/A
16 | Cmd3 | Light OFF | CUS40000 | Light-OFF | [7 empty] | CONST(1) | Net Command |  |  | Light OFF | #N/A
17 | Cmd4 | Reboot | CUS40000 | Reboot | [7 empty] | CONST(1) | Net Command |  |  | Reboot | #N/A
#N/A
#N/A
#N/A
#N/A
#N/A
#N/A
#N/A
#N/A
#N/A
#N/A
#N/A
#N/A
#N/A
#N/A
#N/A
#N/A
#N/A
#N/A
#N/A
#N/A
#N/A
#N/A
#N/A
#N/A
#N/A
#N/A
#N/A
#N/A
#N/A
#N/A
#N/A
#N/A
#N/A
#N/A
#N/A
#N/A
#N/A
#N/A
#N/A
#N/A
#N/A
#N/A
#N/A
#N/A
#N/A
#N/A
#N/A
#N/A
#N/A
#N/A
#N/A
#N/A
#N/A
#N/A
#N/A
#N/A
#N/A
#N/A
#N/A
#N/A
#N/A
#N/A
#N/A
#N/A
#N/A
#N/A
#N/A
#N/A
#N/A
#N/A
#N/A
#N/A
#N/A
#N/A
#N/A
#N/A
#N/A
#N/A
#N/A
#N/A
#N/A
#N/A
#N/A
#N/A
#N/A
#N/A
#N/A
#N/A
#N/A
#N/A
#N/A
#N/A
#N/A
#N/A
#N/A
#N/A
#N/A
#N/A
#N/A
#N/A
#N/A
#N/A
#N/A
#N/A
#N/A
#N/A
#N/A
#N/A
#N/A
#N/A
#N/A
#N/A
#N/A
#N/A
#N/A
#N/A
#N/A
#N/A
#N/A
#N/A
#N/A
#N/A
#N/A
#N/A
#N/A
#N/A
#N/A
#N/A
#N/A
#N/A
#N/A
#N/A
#N/A
#N/A
#N/A
#N/A
#N/A
#N/A
#N/A
#N/A
#N/A
#N/A
#N/A
#N/A
#N/A
#N/A
#N/A
#N/A
#N/A
#N/A
#N/A
#N/A
#N/A
#N/A
#N/A
#N/A
#N/A
#N/A
#N/A
#N/A
#N/A
#N/A
#N/A
#N/A
#N/A
#N/A
#N/A
#N/A
#N/A
#N/A
#N/A
#N/A
#N/A
#N/A
#N/A
#N/A
#N/A
#N/A
#N/A
#N/A
#N/A
#N/A
#N/A
#N/A
#N/A
#N/A
#N/A
#N/A
#N/A
#N/A
#N/A
#N/A
#N/A
#N/A
#N/A
#N/A
#N/A
#N/A
#N/A
#N/A
#N/A
#N/A
#N/A
#N/A
#N/A
#N/A
#N/A
#N/A
#N/A
#N/A
#N/A
#N/A
#N/A
#N/A
#N/A
#N/A
#N/A
#N/A
#N/A
#N/A
#N/A
#N/A
#N/A
#N/A
#N/A
#N/A
#N/A
#N/A
#N/A
#N/A
#N/A
#N/A
#N/A
#N/A
#N/A
#N/A
#N/A
#N/A
#N/A
#N/A
#N/A
#N/A
#N/A
#N/A
#N/A
#N/A
#N/A
#N/A
#N/A
#N/A
#N/A
#N/A
#N/A
#N/A
#N/A
#N/A
#N/A
#N/A
#N/A
#N/A
#N/A
#N/A
#N/A
#N/A
#N/A
#N/A
#N/A
#N/A
#N/A
#N/A
#N/A
#N/A
#N/A
#N/A
#N/A
#N/A
#N/A
#N/A
#N/A
#N/A
#N/A
#N/A
#N/A
#N/A
#N/A
#N/A
#N/A
#N/A
#N/A
#N/A
#N/A
#N/A
#N/A
#N/A
#N/A
#N/A
#N/A
#N/A
#N/A
#N/A
#N/A
#N/A
#N/A
#N/A
#N/A
#N/A
#N/A
#N/A
#N/A
#N/A
#N/A
#N/A
#N/A
#N/A
#N/A
#N/A
#N/A
#N/A
#N/A
#N/A
#N/A
#N/A
#N/A
#N/A
#N/A
#N/A
#N/A
#N/A
#N/A
#N/A
#N/A
#N/A
#N/A
#N/A
#N/A
#N/A
#N/A
#N/A
#N/A
#N/A
#N/A
#N/A
#N/A
#N/A
#N/A
#N/A
#N/A
#N/A
#N/A
#N/A
#N/A
#N/A
#N/A
#N/A
#N/A
#N/A
#N/A
#N/A
#N/A
#N/A
#N/A
#N/A
#N/A
#N/A
#N/A
#N/A
#N/A
#N/A
#N/A
#N/A
#N/A
#N/A
#N/A
#N/A
#N/A
#N/A
#N/A
#N/A
#N/A
#N/A
#N/A
#N/A
#N/A
#N/A
#N/A
#N/A
#N/A
#N/A
#N/A
#N/A
#N/A
#N/A
#N/A
#N/A
#N/A
#N/A
#N/A
#N/A
#N/A
#N/A
#N/A
#N/A
#N/A
#N/A
#N/A
#N/A
#N/A
#N/A
#N/A
#N/A
#N/A
#N/A
#N/A
#N/A
#N/A
#N/A
#N/A
#N/A
#N/A
#N/A
#N/A
#N/A
#N/A
#N/A
#N/A
#N/A
#N/A
#N/A
#N/A
#N/A
#N/A
#N/A
#N/A
#N/A
#N/A
#N/A
#N/A
#N/A
#N/A
#N/A
#N/A
#N/A
#N/A
#N/A
#N/A
#N/A
#N/A
#N/A
#N/A
#N/A
#N/A
#N/A
#N/A
#N/A
#N/A
#N/A
#N/A
#N/A
#N/A
#N/A
#N/A
#N/A
#N/A
#N/A
#N/A
#N/A
#N/A
#N/A
#N/A
#N/A
#N/A
#N/A
#N/A
#N/A
#N/A
#N/A
#N/A
#N/A
#N/A
#N/A
#N/A
#N/A
#N/A
#N/A
#N/A
#N/A
#N/A
#N/A
#N/A
#N/A
#N/A
#N/A
#N/A
#N/A
#N/A
#N/A
#N/A
#N/A
#N/A
#N/A
#N/A
#N/A
#N/A
#N/A
#N/A
#N/A
#N/A
#N/A
#N/A
#N/A
#N/A
#N/A
#N/A
#N/A
#N/A
#N/A
#N/A
#N/A
#N/A
#N/A
#N/A
#N/A
#N/A
#N/A
#N/A
#N/A
#N/A
#N/A
#N/A
#N/A
#N/A
#N/A
#N/A
#N/A
#N/A
#N/A
#N/A
#N/A
#N/A
#N/A
#N/A
#N/A
#N/A
#N/A
#N/A
#N/A
#N/A
#N/A
#N/A
#N/A
#N/A
#N/A
#N/A
#N/A
#N/A
#N/A
#N/A
#N/A
#N/A
#N/A
#N/A
#N/A
#N/A
#N/A
#N/A
#N/A
#N/A
#N/A
#N/A
#N/A
#N/A
#N/A
#N/A
#N/A
#N/A
#N/A
#N/A
#N/A
#N/A
#N/A
#N/A
#N/A
#N/A
#N/A
#N/A
#N/A
#N/A
#N/A
#N/A
#N/A
#N/A
#N/A
#N/A
#N/A
#N/A
#N/A
#N/A
#N/A
#N/A
#N/A
#N/A
#N/A
#N/A
#N/A
#N/A
#N/A
#N/A
#N/A
#N/A
#N/A
#N/A
#N/A
#N/A
#N/A
#N/A
#N/A
#N/A
#N/A
#N/A
#N/A
#N/A
#N/A
#N/A
#N/A
#N/A
#N/A
#N/A
#N/A
#N/A
#N/A
#N/A
#N/A
#N/A
#N/A
#N/A
#N/A
#N/A
#N/A
#N/A
#N/A
#N/A
#N/A
#N/A
#N/A
#N/A
#N/A
#N/A
#N/A
#N/A
#N/A
#N/A
#N/A
#N/A
#N/A
#N/A
#N/A
#N/A
#N/A
#N/A
#N/A
#N/A
#N/A
#N/A
#N/A
#N/A
#N/A
#N/A
#N/A
#N/A
#N/A
#N/A
#N/A
#N/A
#N/A
#N/A
#N/A
#N/A
#N/A
#N/A
#N/A
#N/A
#N/A
#N/A
#N/A
#N/A
#N/A
#N/A
#N/A
#N/A
#N/A
#N/A
#N/A
#N/A
#N/A
#N/A
#N/A
#N/A
#N/A
#N/A
#N/A
#N/A
#N/A
#N/A
#N/A
#N/A
#N/A
#N/A
#N/A
#N/A
#N/A
#N/A
#N/A
#N/A
#N/A
#N/A
#N/A
#N/A
#N/A
#N/A
#N/A
#N/A
#N/A
#N/A
#N/A
#N/A
#N/A
#N/A
#N/A
#N/A
#N/A
#N/A
#N/A
#N/A
#N/A
#N/A
#N/A
#N/A
#N/A
#N/A
#N/A
#N/A
#N/A
#N/A
#N/A
#N/A
#N/A
#N/A
#N/A
#N/A
#N/A
#N/A
#N/A
#N/A
#N/A
#N/A
#N/A
#N/A
#N/A
#N/A
#N/A
#N/A
#N/A
#N/A
#N/A
#N/A
#N/A
#N/A
#N/A
#N/A
#N/A
#N/A
#N/A
#N/A
#N/A
#N/A
#N/A
#N/A
#N/A
#N/A
#N/A
#N/A
#N/A
#N/A
#N/A
#N/A
#N/A
#N/A
#N/A
#N/A
#N/A
#N/A
#N/A
#N/A
#N/A
#N/A
#N/A
#N/A
#N/A
#N/A
#N/A
#N/A
#N/A
#N/A
#N/A
#N/A
#N/A
#N/A
#N/A
#N/A
#N/A
#N/A
#N/A
#N/A
#N/A
#N/A
#N/A
#N/A
#N/A
#N/A
#N/A
#N/A
#N/A
#N/A
#N/A
#N/A
#N/A
#N/A
#N/A
#N/A
#N/A
#N/A
#N/A
#N/A
#N/A
#N/A
#N/A
#N/A
#N/A
#N/A
#N/A
#N/A
#N/A
#N/A
#N/A
#N/A
#N/A
#N/A
#N/A
#N/A
#N/A
#N/A
#N/A
#N/A
#N/A
#N/A
#N/A
#N/A
#N/A
#N/A
#N/A
#N/A
#N/A
#N/A
#N/A
#N/A
#N/A
#N/A
#N/A
#N/A
#N/A
#N/A
#N/A
#N/A
#N/A
#N/A
#N/A
#N/A
#N/A
#N/A
#N/A
#N/A
#N/A
#N/A
#N/A
#N/A
#N/A
#N/A
#N/A
#N/A
#N/A
#N/A
#N/A
#N/A
#N/A
#N/A
#N/A
#N/A
#N/A
#N/A
#N/A
#N/A
#N/A
#N/A
#N/A
#N/A
#N/A
#N/A
#N/A
#N/A
#N/A
#N/A
#N/A
#N/A
#N/A
#N/A
#N/A
#N/A
#N/A
#N/A
#N/A
#N/A
#N/A
#N/A
#N/A
#N/A
#N/A
#N/A
#N/A
#N/A
#N/A
#N/A
#N/A
#N/A
#N/A
#N/A
#N/A
#N/A
#N/A
#N/A
#N/A
#N/A
#N/A
#N/A
#N/A
#N/A
#N/A
#N/A
#N/A
#N/A
#N/A
#N/A
#N/A
#N/A
#N/A
#N/A
#N/A
#N/A
#N/A
#N/A
#N/A
#N/A
#N/A
#N/A
#N/A
#N/A
#N/A
#N/A
#N/A
#N/A
#N/A
#N/A
#N/A
#N/A
#N/A
#N/A
#N/A
#N/A
#N/A
#N/A
#N/A
#N/A
#N/A
#N/A
#N/A
#N/A
#N/A
#N/A
#N/A
#N/A
#N/A
#N/A
Note on A1: Use Progressive Unique number starting from 1
Note on B1: Resource Unique LABEL Try to keep the lenght to no more than 3 chars.
Note on C1: Description used to describe the Resource Not used in the driver
Note on D1: Description code: use Dizionario2.xls string codes or CUS40000 to enter a custom string
Note on E1: Possible values 1) numerical =>resource progressive number 2) Custom String if DESCRIPTION CODE = CUS40000 3) blank
Note on F1: HELP: Group join. The Key_Group describe the group string index. Each item has one or more groups
Note on G1: 1) blank 2) FIX(+/- num): VALUE*10^(+/- num)
Note on H1: 1) BLANK or FALSE : Fixed point Unsigned 2) TRUE: Fixed Point Signed 3) SIGN+MANTISSA= MSb as sign the rest id the mantissa
Note on J1: 1) S: 0x03 read, 0x06 write Modbus Command 2) P: 0x03 read , 0x10 write Modbus Command 3) W:0x04 read , 0x16 write Modbus Command 4) R: 0x01 read , 0x05 write Modbus Command 5) O: 0x01 read , 0x0F write Modbus Command 6) N: 0x02 read Modbus Command 7) A: 0x04 read Modbus Command
Note on K1: Modbus address. The value format are: a) 122; b) H2002 (Hex value)
Note on L1: Modbus filter: Modbus filter act as bit mask, but also drive the number of Bytes to read 1) HFFFF bit mask 2) S[n] --> HFF filter repeated n times A) REV: used for identifier a little-endian format REV(HFFFF) B) otherwise: big-endian
Note on M1: If the result is 1 THEN the resource is present ELSE the resource is not present Examples: CONST(0) --> resource hidden CONST(1) --> always present Params(XXX) > CONST(1) --> presente only if parameter XXX has value greater than 1
Note on N1: HELP: Resource type: 1) AI: analogic input; 2) DI: digital input; 3) Alarm: Alarm; 4) State: state; 5) Net Command: Televis command; 6) Support: support resource
Note on O1: If defined, the output for the resource will be the output of the statement (instead of the raw value). INT(0,{0=1,1=20},THIS()) means - evaluate the value read for the current resourse -[THIS()] - IF raw value=0 THEN return 1 - [0=1] - IF raw value=1 THEN return 20 - [1=20] as defualt return 0 Refer to P0435 rules document for formulas description.
Note on P1: Test Condition Used to link analogue probes to probe error alarms. Example: Client(ProbeErr1) --> where probeErr is an Alarm defined in the client Tab. When the Proberr is on error the value of the current resource will be flagged. This information is used in the Televis to dispaly data with "**" indicating the value read is invalid
Note on Q1: Reference to an item inside Write sheet . Used to detail NetCommand sequences.
Note on S1: Measurement unit string: 1) CONST(VMU00018) => Measurement unit is fixed. Given by code VMU00018 2) INT({0=VMU00018,1=VMU00020},PARAM(dro)) => Measurement unit is parametrized by parametre with label dro
Note on T1: HELP: Possible values: 1) L: Logical Micronet command 2) F: Physical Micronet command 3) E: Extension micronet command 4) D: Record description Micronet command 5) M: DRV_OS Micronet command
Note on U1: HELP: Same order of Micronet command 1) Logical Area number (ex. 1); 2) Physical address (ex. H1001); 3) Extension address 4) DRV_OS address 5) MSB: Area; LSB: MultiArea The value format are: a) 122; b) H2002 (Hex value)
Note on V1: HELP: Same order of Micronet command: 1) Logic index (ex. 1); 2) Fisic Bytes size (ex. H1001); 3) extension address 4) DRV_OS address 5)Index The value format are: a) 122; b) H2002 (Hex value)

## Write
INDEX | NAME | VALUE | COMPLEMENTED | MICRONET_COMMAND | MICRONET_ADDRESS | MICRONET_SIZE_SUBADDRESS | MODBUS_COMMAND | MODBUS_ADDRESS | FILTER
1 | Reset Alarms | 0 |  |  |  |  | S | H02A | HFFFF
2 | Light ON | 1 |  |  |  |  | S | H02A | HFFFF
3 | Light OFF | 2 |  |  |  |  | S | H02A | HFFFF
4 | Reboot | -1 | TRUE |  |  |  | S | H02B | HFFFF
Note on A1: Use Progressive Unique number starting from 1
Note on B1: Unique Item name, used into Client/RTC sheet
Note on C1: Value to write
Note on D1: 1) BLANK or FALSE : Fixed point Unsigned 2) TRUE: Fixed Point Signed 3) SIGN+MANTISSA= MSb as sign the rest id the mantissa
Note on E1: HELP: Possible values: 1) L: Logical Micronet command 2) F: Physical Micronet command 3) E: Extension micronet command 4) D: Record description Micronet command 5) M: DRV_OS Micronet command
Note on F1: HELP: Same order of Micronet command 1) Logical Area number (ex. 1); 2) Physical address (ex. H1001); 3) Extension address 4) DRV_OS address 5) MSB: Area; LSB: MultiArea The value format are: a) 122; b) H2002 (Hex value)
Note on G1: HELP: Same order of Micronet command: 1) Logic index (ex. 1); 2) Fisic Bytes size (ex. H1001); 3) extension address 4) DRV_OS address 5)Index The value format are: a) 122; b) H2002 (Hex value)
Note on H1: 1) S: 0x03 read, 0x06 write Modbus Command 2) P: 0x03 read , 0x10 write Modbus Command 3) W: 0x04 read , 0x16 write Modbus Command 4) R: 0x01 read , 0x05 write Modbus Command 5) O: 0x01 read , 0x0F write Modbus Command 6) N: 0x02 read Modbus Command 7) A: 0x04 read Modbus Command
Note on I1: Modbus address. The value format are: a) 122; b) H2002 (Hex value)
Note on J1: Modbus filter: Modbus filter act as bit mask, but also drive the number of Bytes to read 1) HFFFF bit mask 2) S[n] --> HFF filter repeated n times A) REV: used for identifier a little-endian format REV(HFFFF) B) otherwise: big-endian

## WriteArgs
INDEX | NAME | TYPE | FORMAT | COMPLEMENTED | SIZE | LOW_LIMIT | HIGH_LIMIT | DESCRIPTION_INDEX | PROGRESSIVE
DO NOT USE THIS TAB : FOR FUTURE USES
Note on A1: Use Progressive Unique number starting from 1
Note on B1: HELP: Argument name, used iito Write sheet
Note on C1: Argument type: 1) NUMERIC; 2) BOOLEAN.
Note on D1: 1) blank 2) FIX(+/- num): VALUE*10^(+/- num)
Note on E1: 1) BLANK or FALSE : Fixed point Unsigned 2) TRUE: Fixed Point Signed 3) SIGN+MANTISSA= MSb as sign the rest id the mantissa
Note on F1: HELP: Argument data size in bytes
Note on G1: lower limit: 1) numerical value: ex. 200;
Note on H1: Higherr limit: 1) numerical value: ex. 200;
Note on I1: description string index (ex: PCR00050)
Note on J1: HELP: 1) any : Only String 2) numerical: string {numerical} 3) string index: string {string}

## RTC
INDEX | NAME | MICRONET_COMMAND | MICRONET_ADDRESS | MICRONET_SIZE_SUBADDRESS | MODBUS_COMMAND | MODBUS_ADDRESS | FILTER | WRITE_SEQUENCE
DO NOT USE THIS TAB: FUTURE USES
Note on B1: RTC Resource identifier: 1) InitSequence: sequence for to inizialize the write operation; 2) Seconds: seconds resource; 3) Minutes: minutes resource; 4) Hours: hours resource; 5) Day: day resource; 6) DayOfWeek: day of week resource 7) Month: month resource; 8) Year: Year resource; 9) EndSequence: sequence for conclude thewrite operation.
Note on C1: HELP: Possible values: 1) L: Logical Micronet command 2) F: Physical Micronet command 3) E: Extension micronet command 4) D: Record description Micronet command 5) M: DRV_OS Micronet command
Note on D1: HELP: Same order of Micronet command 1) Logical Area number (ex. 1); 2) Physical address (ex. H1001); 3) Extension address 4) DRV_OS address 5) MSB: Area; LSB: MultiArea The value format are: a) 122; b) H2002 (Hex value)
Note on E1: HELP: Same order of Micronet command: 1) Logic index (ex. 1); 2) Fisic Bytes size (ex. H1001); 3) extension address 4) DRV_OS address 5)Index The value format are: a) 122; b) H2002 (Hex value)
Note on F1: HELP: 1) S: 0x03, 0x06 and 0x10 Modbus Command 2) E: 0x04 and 0x16 Modbus Command
Note on G1: HELP: Modbus address. The value format are: a) 122; b) H2002 (Hex value)
Note on H1: HELP: Micronet and Modbus filter: 1) REV: used for identifier a little-endian format 2) otherwise: big-endian
Note on I1: HELP: Write operation. Name of Write Excel sheet item

## DB
PARAM_CODE | FIX | COMPLEMENTED | MODBUS_COMMAND | FILTER | R_W_RW | EXISTENCE | RES_TYPE | MU_DESC | MU_CODE | PARITY | BAUD_RATE
CUS40000 |  |  | S | HFFFF | RW | CONST(1) | AI | none | CONST(VMU00020) | N | 9600
Type Eliwell code … | CONST(+1) | FALSE | P | REV(HFFFF) | R | CONST(0) | DI | °C | CONST(VMU00000) | E | 19200
| CONST(+2) | TRUE | W | H00FF | W |  | Alarm | °F | CONST(VMU00001) | O
| CONST(+3) | SIGN+MANTISSA | R | HFF00 |  |  | Status | bar | CONST(VMU00002)
| CONST(-1) |  | O | S[4] |  |  | Net Command | %RH | CONST(VMU00003)
| CONST(-2) |  | N | SPECIALREV(S[4]) |  |  | Support | °R | CONST(VMU00004)
| CONST(-3) |  | A |  |  |  |  | Pa | CONST(VMU00005)
|  |  | C |  |  |  |  | Bin | CONST(VMU00006)
[8 empty] | Psi | CONST(VMU00007)
[8 empty] | Volt | CONST(VMU00008)
[8 empty] | Amp | CONST(VMU00009)
[8 empty] | Hz | CONST(VMU00010)
[8 empty] | h | CONST(VMU00011)
[8 empty] | KwA | CONST(VMU00012)
[8 empty] | KwR | CONST(VMU00013)
[8 empty] | Cos | CONST(VMU00014)
[8 empty] | KwhA | CONST(VMU00015)
[8 empty] | KwhR | CONST(VMU00016)
[8 empty] | seconds | CONST(VMU00017)
[8 empty] | minutes | CONST(VMU00018)
[8 empty] | Hours | CONST(VMU00019)
[8 empty] | J | CONST(VMU00022)
[8 empty] | kW | CONST(VMU00023)
[8 empty] | m³ | CONST(VMU00024)
[8 empty] | m³/s | CONST(VMU00025)
[8 empty] | % | CONST(VMU00026)
[8 empty] | day | CONST(VMU00027)
[8 empty] | month | CONST(VMU00028)
[8 empty] | year | CONST(VMU00029)
[8 empty] | week day | CONST(VMU00030)
[8 empty] | s*10 | CONST(VMU00031)
[8 empty] | stringa | CONST(VMU00032)
[8 empty] | °C/bar | CONST(VMU00033)
[8 empty] | deg | CONST(VMU00034)
[8 empty] | sec/10 | CONST(VMU00035)
[8 empty] | steps | CONST(VMU00036)
[8 empty] | steps/s | CONST(VMU00037)
[8 empty] | mA | CONST(VMU00038)
[8 empty] | mV | CONST(VMU00039)
[8 empty] | ohm | CONST(VMU00040)
[8 empty] | mohm | CONST(VMU00041)
[8 empty] | K | CONST(VMU00042)
[8 empty] | ms*10/step | CONST(VMU00043)
[8 empty] | mV*10 | CONST(VMU00044)
[8 empty] | min*10 | CONST(VMU00045)
[8 empty] | s/100 | CONST(VMU00046)
[8 empty] | W | CONST(VMU00047)
[8 empty] | WA | CONST(VMU00048)
[8 empty] | WR | CONST(VMU00049)
[8 empty] | WhA | CONST(VMU00050)
[8 empty] | WhR | CONST(VMU00051)
[8 empty] | MW | CONST(VMU00052)
[8 empty] | MWA | CONST(VMU00053)
[8 empty] | MWR | CONST(VMU00054)
[8 empty] | MWhA | CONST(VMU00055)
[8 empty] | MWhR | CONST(VMU00056)